## BOM
BOM
|  | Project Number | 2019mirko037
|  | Project Name | SFP Programmer
|  | PCB Board Name | SFP_Prog
|  | PCB Board Version | VER1
|  | PCB Board Revision | REV1
|  | Release State | DRAFT
|  | Assembly Variant | None
|  | PCB Project File Name | sfp_prog_ver1.PrjPcb
|  | Creation Date | 2019-12-14
|  | Creation Time | 04:37
Item # | Designator | Component Type | Value | Quantity | Package | Specification | Operating Temperature | Manufacturer | MPN | Supplier | Supplier MPN | Mounting Type | Layer
1 | C100, C101, C102, C103, C104, C105 | Capacitor | 100nF | 6 | SMD 0603 (1608) | Capacitor, 100nF, 16V, X7R, 10%, SMD 0603 | -55°C to +125°C | Yageo | CC0603KRX7R7BB104 | Farnell | CC0603KRX7R7BB104 | SMD | Top, Bottom
2 | C106, C107, C108 | Capacitor | 10uF | 3 | SMD 0603 (1608) | Capacitor, 10uF, 10V, X5R, SMD 0603 | -55°C to +85°C | AVX | 0603ZD106KAT2A | Farnell | 0603ZD106KAT2A | SMD | Top, Bottom
3 | C109, C110 | Electrolytic capacitor | 220uF | 2 | SMD size D8 (6.6x6.6mm) | Electrolytic capacitor, 220uF, 16V, ±20%, 2000h @ 105°C, low impedance, SMD size D package | -55°C to +105°C | Panasonic | EEEFK1C221XP | TME | EEEFK1C221XP | SMD | Top
4 | D100, D102 | LED Diode | Green | 2 | SMD 0603 (1608) | LED diode, green, 575nm, 60mcd, 140deg, 0603 package | -40°C to +85°C | Wurth Elektronik GmbH | 150060VS55040 | Wurth Elektronik GmbH | 150060VS55040 | SMD | Top
5 | J100, J101 | Connector | 1367073-1 | 2 | SMD SFP | SFP connector, SMD, 20 pin | -55°C to +85°C | TE Connectivity | 1367073-1 | Mouser | 1367073-1 | SMD | Top
6 | J102 | Connector | 1761014-3 | 1 | THT | SFP cage, 1x2, press fit | -55°C to +85°C | TE Connectivity | 1761014-3 | Mouser | 1761014-3 | THT | Top
7 | J103 | Connector | 1x2pin | 1 | THT | Connector, terminal block, 1x2 pin, 3.50 pitch, vertical, THT package | -40°C to +105°C | Wurth Elektronik GmbH | 691321100002 | Wurth Elektronik GmbH | 691321100002 | THT | Top
8 | J104 | Connector | 1x2pin plug | 1 | THT | Connector, terminal block plug, 1x2 pin, 3.50 pitch, vertical, THT package | -40°C to +105°C | Wurth Elektronik GmbH | 691363110002 | Wurth Elektronik GmbH | 691363110002 | THT | Top
9 | R100, R101, R105 | Resistor | 1k5 | 3 | SMD 0603 (1608) | Resistor, 1.5k, 1%, SMD 0603 | -55°C to +155°C | Yageo | RC0603FR-071K5L | TME | RC0603FR-071K5L | SMD | Bottom
10 | R102, R103, R104 | Resistor | 100R | 3 | SMD 0603 (1608) | Resistor, 100R, 1%, SMD 0603 | -55°C to +155°C | Yageo | RC0603FR-07100RL | TME | RC0603FR-07100RL | SMD | Bottom
11 | U100 | IC | MCP1826S-3302E | 1 | DDPAK-3 (TO-263-3) | LDO voltage regulator, low quiescent current, 3.3V, 1A, DDPAK-3 package | -40°C to +125°C | Microchip Technology | MCP1826S-3302E/EB | Mouser | MCP1826S-3302E/EB | SMD | Top
12 | U101 | IC | MCP1826S-2502E | 1 | DDPAK-3 (TO-263-3) | LDO voltage regulator, low quiescent current, 2.5V, 1A, DDPAK-3 package | -40°C to +125°C | Microchip Technology | MCP1826S-2502E/EB | Mouser | MCP1826S-2502E/EB | SMD | Top
13 | U103 | IC | TCA9535 | 1 | TSSOP24 | 16-bit I2C and SMBus I/O Expander with Interrupt Output | -40°C to +85°C | Texas Instruments | TCA9535PWR | Farnell | TCA9535PWR | SMD | Top
14 | X100 | Crystal | 25MHz | 1 | SMD 3225Q | 25.000 MHz crystal, 3.2x2.5mm SMD, ABM8W series, 8pF, tol. 10PPM, stab. 20ppm | -40°C to +85°C | Abracon | ABM8W-25.0000MHZ-8-D1X-T3 | Farnell | ABM8W-25.0000MHZ-8-D1X-T3 | SMD | Top